## About
GHG Balance of Pellet production
Foreword
Within the ENplus scheme, the Carbon Footprint (CO2-eq emitted per tonne of pellets produced) of every certified pellet production plant has to be calculated thanks to this tool.
The data gathered by EPC is for aggregated country statistical purposes only (as long as at least 5 Certified Producers are situated in the country).
Individual data is not made public.
Certified Producers may publish their Carbon Footprint values on their homepage or in other communications.
About this Excel file
GHG calculator version 1.2 (28.01.17). Formulae of C37 and B67 had to be adapted.
This Excel file has been created to perform life cycle GHG calculations of wood-based pellets according to the quality label ENplus.
It was produced by Bioenergy 2020+ GmbH in cooperation with ofi Technologie & Innovation GmbH under the commission of propellets Austria.
Version 1 applies until version 2 is released. Version 2 will rely on the GHG calculation tool of the BioGrace II project
that aims at harmonising GHG calculation rules for heat and electricity from biomass through the European Union.
Methodology
Functinal unit is gCO2-eq/MJ pellets.
The scope is from the place of raw material production to the gate of the pellets plant.
- transport |  | from field to pellets plant or from sawmill to pellets plant
- pelleting |  | Emissions from electricity and heat consumption of
choping, drying, conditioning, pelleting, cooling;
as well as emissions from the production of
additives for pelleting
- packaging |  | Emissions from the production of packaging material
Emissions from the production of machinery and of operating material are not considered.
Sources
Emission factors and default values for overseas transportation distances are taken from, in order of preference
- COM(2010)11 | European Commission (2010): Report on sustainability requirements for the use of solid and gaseous biomass sources in electricity, heating and coolin, COM(2010)11
http://ec.europa.eu/energy/renewables/transparency_platform/doc/2010_report/com_2010_0011_3_report.pdf
- SEC(2010)65 | Joint Research Center of the European Commission (2010): Impact assessment accompanying the report on biomass sustainability (SEC(2010)65)
http://ec.europa.eu/energy/renewables/transparency_platform/doc/2010_report/sec_2010_0065_1_impact_assesment_en.pdf
- WTT App. 1 | JEC (2011): Well-to-wheels Analysis of Future Automotive Fuels and Powertrains in the European Context WTT APPENDIX 1 Description of individual processes and detailed input data
http://iet.jrc.ec.europa.eu/about-jec/sites/iet.jrc.ec.europa.eu.about-jec/files/documents/wtw3_wtt_appendix1_eurformat.pdf
- BioGrace (a) | BioGrace list of standard values
http://www.biograce.net/content/ghgcalculationtools/standardvalues
- BioGrace (b) | BioGrace list of additional standard values
http://www.biograce.net/content/ghgcalculationtools/additionalstandardvalues
- OiB Richtlinie 6 | Austrian Institute of Construction Engineering (OiB) (2011): Energieeinsparung und Wärmeschutz
http://www.oib.or.at/RL6_061011.pdf
- Ecoinvent | Ecoinvent v2
- GEMIS v.4.7 | Globales Emissions-Modell Integrierter Systeme (GEMIS) Version 4.7
http://www.gemis.de/de/index.htm

## Calculator
Date
GHG Balance of Pellet production
Template to calculate the GHG emissions of a pellet production plant and emission factors to be used
Please fill in yellow fields !
Total annual production
Pellets |  | [t/a]
Energy content Net Calorific Value (NCV) |  | [MJ/kg] (Value from pellets analysis of the inspection)
Energy consumption related to raw material supply
Transport / biomass supply | [t/a] | average transport distance [km] | [gCO2-eq] |  | Emission factors transportation | gCO2-eq/t.km | Source
Raw material produced at the site of the pellet plant as byproduct |  |  | No contribution |  | 40 t truck for dry product (Diesel) | 81.95 | WTT App. 1
Raw material transported from other site (incl. transport from the forest) |  |  |  |  | 12 t truck for dry product (Diesel) | 176.18 | WTT App. 1
40 t truck (Diesel) |  |  | 0 |  | Coastal/river shipping wood chips | 37.76 | WTT App. 1
12 t truck (Diesel) |  |  | 0 |  | Ocean going bulk carrier | 17.77 | WTT App. 1
Coastal/river shipping wood chips |  |  | 0 |  | Rail transport (European electricity mix) | 24 | GEMIS v.4.7
Ocean going bulk carrier |  |  | 0 |  | Default overseas distances
Rail transport (European electricity mix) |  |  | 0 |  | Source: SEC(2010)65
Total CO2 from biomass supply |  |  | 0 |  | For raw materials coming from tropical countries (Brazil, Indonesia, Thailand),
transportation to the processing site is assumed to be by truck, 50 km,
and transport to the export terminal, 700km, while transport to the EU vary for Brazil by ship,
10186 km, and for Indonesia by ship, 13000 km, and for Thailand by ship 12500 km.
Energy consumption related for pellet on-site production
Pellets prodcution - electricity consumption
Total electricity consumption per year |  | [kWh] | 0 | [MJ]
CO2 emissions as stated in bill |  | [gCO2/kWh] | 0 | [gCO2/MJ]
Total annual GHG emissions from electricity consumption |  |  | 0 | [gCO2]
Pellets production - energy consumed for heat |  | [MJ] | [gCO2-eq] |  | Emission factors | Density [kg/m3] | NCV [MJ/kg] | [gCO2/MJ] | [gCO2-eq/MJ] | Source
Woody Biomass from residues (wood, bark, ..) [t] |  | 0 | 0 |  | Woody Biomass from residues dry basis (wood, bark, ..) |  | 18 | 1 | 1 | WTT App. 1 / BioGrace
Heating oil [1000l] |  | 0 | 0 |  | Heating oil | 970 | 40.5 | 84.98 | 84.98 | BioGrace (a)
Natural gas [kWh] |  | 0 | 0 |  | Natural gas (EU mix quality) |  |  | 62.96 | 67.59 | BioGrace (a)
Hard coal [t] |  | 0 | 0 |  | Diesel | 832 | 43.1 | 87.64 | 87.64 | BioGrace (a)
Lignite [t] |  | 0 | 0 |  | Hard coal |  | 26.5 | 102.38 | 111.28 | BioGrace (a)
District heat (renewables) [kWh] |  | 0 | 0 |  | Lignite |  | 9.2 | 116.76 | 116.98 | BioGrace (a)
District heat (fossil) [kWh] |  | 0 | 0 |  | District heating (renewables) |  |  |  | 14.17 | OiB Richtlinie 6
Total annual emissions for heat |  |  | 0 |  | District heating (fossil) |  |  |  | 80.83 | OiB Richtlinie 6
Pellets production - additives | [t/a] | [gCO2-eq]
Corn |  | 0 |  |  | Emission factors additives | [gCO2-qu/kg] | Source
Grains |  | 0 |  |  | Corn | 1200 | Ecoinvent
Vegetable oil |  | 0 |  |  | Grains | 925 | Ecoinvent
Total annual emissions for additives |  | 0 |  |  | Vegetable oil | 1870 | Ecoinvent
Packaged delivery | bagged pellets [t/a] | [gCO2-eq]
10-kg-bag |  | 0 |  |  | Emission factors packaging | [gCO2-qu/tpellets] | Source
15-kg-bag |  | 0 |  |  | 10-kg-bag | 9044 | Ecoinvent
Total emissions packaging |  | 0 |  |  | 15-kg-bag | 7980 | Ecoinvent
Electric emission coefficients
Results |  |  |  |  | Europe (EU - 28) |  | gCO2-eq/MJ
Total emissions | 0 | [gCO2-eq] |  |  |  | Austria | 52.3945
Total emissions without packaging | 0 | [gCO2-eq] |  |  |  | Belgium | 59.5741
Total emissions per MJ bulk pellets | #DIV/0! | [gCO2-eq/MJ] |  |  |  | Bulgaria | 191.8034
Total emissions per kg bulk pellets | #DIV/0! | [gCO2-eq/kg] |  |  |  | Croatia | 112.3963
Total emissions per MJ packed pellets | #DIV/0! | [gCO2-eq/MJ] |  |  |  | Cyprus | 263.5733
Total emissions per kg packed pellets | #DIV/0! | [gCO2-eq/kg] |  |  |  | Czech Republic | 197.2451
[6 empty] | Denmark | 116.0409
[6 empty] | Estonia | 321.2846
CO2 emission reduction based on real values | GHG reduction with bulk pellets | GHG reduction with baged pellets |  |  |  | Finland | 63.9256
Reference energy carrier | [5 empty] | France | 22.7264
Heating oil | #DIV/0! | #DIV/0! |  |  |  | Germany | 170.3131
Natural gas (EU mix quality) | #DIV/0! | #DIV/0! |  |  |  | Greece | 243.2698
Diesel | #DIV/0! | #DIV/0! |  |  |  | Hungary | 120.3733
Hard coal | #DIV/0! | #DIV/0! |  |  |  | Ireland | 164.3657
Lignite | #DIV/0! | #DIV/0! |  |  |  | Italy | 138.2989
Disctrict heat (non-renewable) | #DIV/0! | #DIV/0! |  |  |  | Latvia | 61.2404
[6 empty] | Lithuania | 127.7937
[6 empty] | Luxemburg | 82.6404
[6 empty] | Malta | 356.7398
[6 empty] | the Netherlands | 146.6885
[6 empty] | Poland | 287.025
[6 empty] | Portugal | 137.3066
[6 empty] | Romania | 176.6143
[6 empty] | Slovakia | 69.6352
[6 empty] | Slovenia | 122.2233
[6 empty] | Spain | 107.1372
[6 empty] | Sweden | 6.1259
[6 empty] | United Kingdom | 165.4784
[5 empty] | Europe (Non-EU) |  | gCO2-eq/MJ
[6 empty] | Albania | 0.42825
[6 empty] | Belarus | 212.0967
[6 empty] | Bosnia and Herzegovina | 274.1678
[6 empty] | FYR Macedonia | 307.1253
[6 empty] | Gibraltar | 269.6119
[6 empty] | Iceland | 0.37051
[6 empty] | Kosovo | 401.9856
[6 empty] | Moldova | 199.3424
[6 empty] | Montenegro | 142.1498
[6 empty] | Norway | 2.7158
[6 empty] | Russia | 171.7404
[6 empty] | Serbia | 275.2558
[6 empty] | Switzerland | 2.5402
[6 empty] | Turkey | 167.1754
[6 empty] | Ukraine | 167.2052
[5 empty] | Africa |  | gCO2-eq/MJ
[6 empty] | Algeria | 193.0453
[6 empty] | Angola | 142.539
[6 empty] | Benin | 271.8604
[6 empty] | Botswana | 372.5412
[6 empty] | Cameroon | 74.3887
[6 empty] | Congo (DR) | 77.7165
[6 empty] | Congo (Rep.) | 169.5909
[6 empty] | Egypt | 1.3959
[6 empty] | Eritrea | 155.6596
[6 empty] | Ethiopia | 312.6514
[6 empty] | Gabon | 2.8151
[6 empty] | Ghana | 151.6996
[6 empty] | Ivory Coast | 89.6117
[6 empty] | Kenya | 80.92
[6 empty] | Libya | 255.2346
[6 empty] | Mauritius | 288.343
[6 empty] | Morocco | 244.7913
[6 empty] | Mozambique | 0.7918
[6 empty] | Namibia | 8.6535
[6 empty] | Nigeria | 138.5046
[6 empty] | Senegal | 227.0503
[6 empty] | South Africa | 338.0258
[6 empty] | Sudan | 71.081
[6 empty] | Tanzania | 171.0152
[6 empty] | Togo | 45.0387
[6 empty] | Tunisia | 162.2303
[6 empty] | Zambia | 289.6594
[6 empty] | Zimbabwe | 338.8847
[6 empty] | Other Africa | 172.2681
[5 empty] | Asia |  | gCO2-eq/MJ
[6 empty] | Armenia | 65.2383
[6 empty] | Azerbaijan | 183.9626
[6 empty] | Bahrain | 263.4866
[6 empty] | Bangladesh | 215.1372
[6 empty] | Brunei | 270.714
[6 empty] | Cambodia | 189.8594
[6 empty] | China (PR) | 262.7002
[6 empty] | Chinese Taipei | 191.3872
[6 empty] | Georgia | 42.0847
[6 empty] | Hong Kong | 296.925
[6 empty] | India | 291.5066
[6 empty] | Indonesia | 295.8314
[6 empty] | Iran | 255.7794
[6 empty] | Iraq | 200.814
[6 empty] | Israel | 270.4171
[6 empty] | Japan | 183.7865
[6 empty] | Jordan | 231.9466
[6 empty] | Kazakhstan | 246.3242
[6 empty] | Korea North | 85.1281
[6 empty] | Korea South | 193.8779
[6 empty] | Kuwait | 270.1801
[6 empty] | Kyrgyzstan | 16.2827
[6 empty] | Lebanon | 300.3698
[6 empty] | Malaysia | 246.9352
[6 empty] | Mongolia | 313.871
[6 empty] | Myanmar | 75.216
[6 empty] | Nepal | 1.7187
[6 empty] | Oman | 210.7453
[6 empty] | Pakistan | 149.8508
[6 empty] | Philippines | 188.4728
[6 empty] | Qatar | 171.5571
[6 empty] | Saudi-Arabia | 271.4175
[6 empty] | Singapore | 161.7626
[6 empty] | Sri Lanka | 181.5837
[6 empty] | Syria | 205.8177
[6 empty] | Tajikistan | 1.1645
[6 empty] | Thailand | 183.8375
[6 empty] | Turkey | 167.1754
[6 empty] | Turkmenistan | 294.7207
[6 empty] | United Arab Emirates | 193.7069
[6 empty] | Uzbekistan | 198.3187
[6 empty] | Vietnam | 149.3991
[6 empty] | Yemen | 234.2412
[6 empty] | Other Asia | 112.3829
[5 empty] | Australia/Oceania |  | gCO2-eq/MJ
[6 empty] | Australia | 294.1542
[6 empty] | New Zealand | 55.2036
[5 empty] | North America |  | gCO2-eq/MJ
[6 empty] | Canada | 54.6226
[6 empty] | USA | 180.2057
[5 empty] | South and Central America |  | gCO2-eq/MJ
[6 empty] | Argentina | 143.9369
[6 empty] | Bolivia | 157.793
[6 empty] | Brazil | 30.8206
[6 empty] | Chile | 178.8634
[6 empty] | Colombia | 44.748
[6 empty] | Costa Rica | 19.2024
[6 empty] | Cuba | 338.4279
[6 empty] | Dominican Republic | 205.7488
[6 empty] | Ecuador | 112.1357
[6 empty] | El Salvador | 85.8764
[6 empty] | Guatemala | 98.6858
[6 empty] | Haiti | 218.3556
[6 empty] | Honduras | 128.2259
[6 empty] | Jamaica | 233.6867
[6 empty] | Mexico | 165.0567
[6 empty] | Netherlands Antilles | 254.2344
[6 empty] | Nicaragua | 149.469
[6 empty] | Panama | 108.5914
[6 empty] | Paraguay | 0.44255
[6 empty] | Peru | 102.4051
[6 empty] | Trinidad and Tobago | 235.593
[6 empty] | Uruguay | 100.6797
[6 empty] | Venezuela | 96.1523
[6 empty] | Other South and Central America | 291.7707
Note on A30: Statement of emissions is obligatory in the EU (Directive 2003/54/EG); in countries where emissions are not stated in the bill please check emissions facotors in the right hand table.

## Example
GHG Balance of Pellet production
Template to calculate the GHG emissions of a pellet production plant and emission factors to be used
Please fill in yellow fields !
Total annual production
Pellets | 10000 | [t/a]
Energy content Net Calorific Value (NCV, dry basis) | 19 | [MJ/kg] (Value from pellets analysis of the inspection)
Energy consumption related to raw material supply
Transport / biomass supply | [t/a] | average transport distance [km] | [gCO2-eq] |  | Emission factors transportation | gCO2-eq/t.km | Source
Raw material produced at the site of the pellet plant as byproduct |  |  | No contribution |  | 40 t truck for dry product (Diesel) | 81.95 | WTT App. 1
Raw material transported from other site (incl. transport from the forest) |  |  |  |  | 12 t truck for dry product (Diesel) | 176.18 | WTT App. 1
40 t truck (Diesel) | 5000 | 750 | 307312500 |  | Coastal/river shipping wood chips | 37.76 | WTT App. 1
12 t truck (Diesel) |  |  | 0 |  | Ocean going bulk carrier | 17.77 | WTT App. 1
Coastal/river shipping wood chips |  |  | 0 |  | Rail transport (European electricity mix) | 24 | GEMIS v.4.7
Ocean going bulk carrier | 5000 | 10186 | 905026100 |  | Default overseas distances
Rail transport (European electricity mix) |  |  | 0 |  | Source: SEC(2010)65
Total CO2 from biomass supply |  |  | 1212338600 |  | For raw materials coming from tropical countries (Brazil, Indonesia, Thailand),
transportation to the processing site is assumed to be by truck, 50 km,
and transport to the export terminal, 700km, while transport to the EU vary for Brazil by ship,
10186 km, and for Indonesia by ship, 13000 km, and for Thailand by ship 12500 km.
Energy consumption related for pellet on-site production
Pellets prodcution - electricity consumption
Total electricity consumption per year | 168480 | [kWh] | 606528 | [MJ]
CO2 emissions as stated in bill | 156 | [gCO2/kWh] | 43.3333 | [gCO2/MJ]
Total annual GHG emissions from electricity consumption |  |  | 26282880 | [gCO2]
Pellets production - energy consumed for heat |  | [MJ] | [gCO2-eq] |  | Emission factors | Density [kg/m3] | NCV [MJ/kg] | [gCO2/MJ] | [gCO2-eq/MJ] | Source
Woody Biomass from residues (wood, bark, ..) [t] |  | 0 | 0 |  | Woody Biomass from residues dry basis (wood, bark, ..) |  | 18 | 1 | 1 | WTT App. 1 / BioGrace
Heating oil [1000l] |  | 0 | 0 |  | Heating oil | 970 | 40.5 | 84.98 | 84.98 | BioGrace (a)
Natural gas [kWh] | 885600 | 3188160 | 215487734.4 |  | Natural gas (EU mix quality) |  |  | 62.96 | 67.59 | BioGrace (a)
Hard coal [t] |  | 0 | 0 |  | Diesel | 832 | 43.1 | 87.64 | 87.64 | BioGrace (a)
Lignite [t] |  | 0 | 0 |  | Hard coal |  | 26.5 | 102.38 | 111.28 | BioGrace (a)
District heat (renewables) [kWh] |  | 0 | 0 |  | Lignite |  | 9.2 | 116.76 | 116.98 | BioGrace (a)
District heat (fossil) [kWh] |  | 0 | 0 |  | District heating (renewables) |  |  |  | 14.17 | OiB Richtlinie 6
Total annual emissions for heat |  |  | 215487734.4 |  | District heating (fossil) |  |  |  | 80.83 | OiB Richtlinie 6
Pellets production - additives | [t/a] | [gCO2-eq]
Corn | 150 | 180000000 |  |  | Emission factors additives | [gCO2-qu/kg] | Source
Grains |  | 0 |  |  | Corn | 1200 | Ecoinvent
Vegetable oil |  | 0 |  |  | Grains | 925 | Ecoinvent
Total annual emissions for additives |  | 180000000 |  |  | Vegetable oil | 1870 | Ecoinvent
Packaged delivery | bagged pellets [t/a] | [gCO2-eq]
10-kg-bag | 2000 | 18088000 |  |  | Emission factors packaging | [gCO2-qu/tpellets] | Source
15-kg-bag |  | 0 |  |  | 10-kg-bag | 9044 | Ecoinvent
Total emissions packaging |  | 18088000 |  |  | 15-kg-bag | 7980 | Ecoinvent
Electric emission coefficients
Results |  |  |  |  | Europe (EU - 28) |  | gCO2-eq/MJ | gCO2-eq/kWh
Total emissions | 1652197214.4 | [gCO2-eq] |  |  |  | Austria | 52.3945
Total emissions without packaging | 1634109214.4 | [gCO2-eq] |  |  |  | Belgium | 59.5741
Total emissions per MJ bulk pellets | 8.6006 | [gCO2-eq/MJ] |  |  |  | Bulgaria | 191.8034
Total emissions per kg bulk pellets | 163.4109 | [gCO2-eq/kg] |  |  |  | Croatia | 112.3963
Total emissions per MJ packed pellets | 9.0766 | [gCO2-eq/MJ] |  |  |  | Cyprus | 263.5733
Total emissions per kg packed pellets | 172.4549 | [gCO2-eq/kg] |  |  |  | Czech Republic | 197.2451
[6 empty] | Denmark | 116.0409
[6 empty] | Estonia | 321.2846
CO2 emission reduction based on real values | GHG reduction with bulk pellets | GHG reduction with baged pellets |  |  |  | Finland | 63.9256
Reference energy carrier | [5 empty] | France | 22.7264
Heating oil | 89.88% | 89.32% |  |  |  | Germany | 170.3131
Natural gas (EU mix quality) | 87.28% | 86.57% |  |  |  | Greece | 243.2698
Diesel | 90.19% | 89.64% |  |  |  | Hungary | 120.3733
Hard coal | 92.27% | 91.84% |  |  |  | Ireland | 164.3657
Lignite | 92.65% | 92.24% |  |  |  | Italy | 138.2989
Disctrict heat (non-renewable) | 89.36% | 88.77% |  |  |  | Latvia | 61.2404
[6 empty] | Lithuania | 127.7937
[6 empty] | Luxemburg | 82.6404
[6 empty] | Malta | 356.7398
[6 empty] | the Netherlands | 146.6885
[6 empty] | Poland | 287.025
[6 empty] | Portugal | 137.3066
[6 empty] | Romania | 176.6143
[6 empty] | Slovakia | 69.6352
[6 empty] | Slovenia | 122.2233
[6 empty] | Spain | 107.1372
[6 empty] | Sweden | 6.1259
[6 empty] | United Kingdom | 165.4784
[5 empty] | Europe (Non-EU) |  | gCO2-eq/MJ | gCO2-eq/kWh
[6 empty] | Albania | 0.42825
[6 empty] | Belarus | 212.0967
[6 empty] | Bosnia and Herzegovina | 274.1678
[6 empty] | FYR Macedonia | 307.1253
[6 empty] | Gibraltar | 269.6119
[6 empty] | Iceland | 0.37051
[6 empty] | Kosovo | 401.9856
[6 empty] | Moldova | 199.3424
[6 empty] | Montenegro | 142.1498
[6 empty] | Norway | 2.7158
[6 empty] | Russia | 171.7404
[6 empty] | Serbia | 275.2558
[6 empty] | Switzerland | 2.5402
[6 empty] | Turkey | 167.1754
[6 empty] | Ukraine | 167.2052
[5 empty] | Africa |  | gCO2-eq/MJ | gCO2-eq/kWh
[6 empty] | Algeria | 193.0453
[6 empty] | Angola | 142.539
[6 empty] | Benin | 271.8604
[6 empty] | Botswana | 372.5412
[6 empty] | Cameroon | 74.3887
[6 empty] | Congo (DR) | 77.7165
[6 empty] | Congo (Rep.) | 169.5909
[6 empty] | Egypt | 1.3959
[6 empty] | Eritrea | 155.6596
[6 empty] | Ethiopia | 312.6514
[6 empty] | Gabon | 2.8151
[6 empty] | Ghana | 151.6996
[6 empty] | Ivory Coast | 89.6117
[6 empty] | Kenya | 80.92
[6 empty] | Libya | 255.2346
[6 empty] | Mauritius | 288.343
[6 empty] | Morocco | 244.7913
[6 empty] | Mozambique | 0.7918
[6 empty] | Namibia | 8.6535
[6 empty] | Nigeria | 138.5046
[6 empty] | Senegal | 227.0503
[6 empty] | South Africa | 338.0258
[6 empty] | Sudan | 71.081
[6 empty] | Tanzania | 171.0152
[6 empty] | Togo | 45.0387
[6 empty] | Tunisia | 162.2303
[6 empty] | Zambia | 289.6594
[6 empty] | Zimbabwe | 338.8847
[6 empty] | Other Africa | 172.2681
[5 empty] | Asia |  | gCO2-eq/MJ | gCO2-eq/kWh
[6 empty] | Armenia | 65.2383
[6 empty] | Azerbaijan | 183.9626
[6 empty] | Bahrain | 263.4866
[6 empty] | Bangladesh | 215.1372
[6 empty] | Brunei | 270.714
[6 empty] | Cambodia | 189.8594
[6 empty] | China (PR) | 262.7002
[6 empty] | Chinese Taipei | 191.3872
[6 empty] | Georgia | 42.0847
[6 empty] | Hong Kong | 296.925
[6 empty] | India | 291.5066
[6 empty] | Indonesia | 295.8314
[6 empty] | Iran | 255.7794
[6 empty] | Iraq | 200.814
[6 empty] | Israel | 270.4171
[6 empty] | Japan | 183.7865
[6 empty] | Jordan | 231.9466
[6 empty] | Kazakhstan | 246.3242
[6 empty] | Korea North | 85.1281
[6 empty] | Korea South | 193.8779
[6 empty] | Kuwait | 270.1801
[6 empty] | Kyrgyzstan | 16.2827
[6 empty] | Lebanon | 300.3698
[6 empty] | Malaysia | 246.9352
[6 empty] | Mongolia | 313.871
[6 empty] | Myanmar | 75.216
[6 empty] | Nepal | 1.7187
[6 empty] | Oman | 210.7453
[6 empty] | Pakistan | 149.8508
[6 empty] | Philippines | 188.4728
[6 empty] | Qatar | 171.5571
[6 empty] | Saudi-Arabia | 271.4175
[6 empty] | Singapore | 161.7626
[6 empty] | Sri Lanka | 181.5837
[6 empty] | Syria | 205.8177
[6 empty] | Tajikistan | 1.1645
[6 empty] | Thailand | 183.8375
[6 empty] | Turkey | 167.1754
[6 empty] | Turkmenistan | 294.7207
[6 empty] | United Arab Emirates | 193.7069
[6 empty] | Uzbekistan | 198.3187
[6 empty] | Vietnam | 149.3991
[6 empty] | Yemen | 234.2412
[6 empty] | Other Asia | 112.3829
[5 empty] | Australia/Oceania |  | gCO2-eq/MJ | gCO2-eq/kWh
[6 empty] | Australia | 294.1542
[6 empty] | New Zealand | 55.2036
[5 empty] | North America |  | gCO2-eq/MJ | gCO2-eq/kWh
[6 empty] | Canada | 54.6226
[6 empty] | USA | 180.2057
[5 empty] | South and Central America |  | gCO2-eq/MJ | gCO2-eq/kWh
[6 empty] | Argentina | 143.9369
[6 empty] | Bolivia | 157.793
[6 empty] | Brazil | 30.8206
[6 empty] | Chile | 178.8634
[6 empty] | Colombia | 44.748
[6 empty] | Costa Rica | 19.2024
[6 empty] | Cuba | 338.4279
[6 empty] | Dominican Republic | 205.7488
[6 empty] | Ecuador | 112.1357
[6 empty] | El Salvador | 85.8764
[6 empty] | Guatemala | 98.6858
[6 empty] | Haiti | 218.3556
[6 empty] | Honduras | 128.2259
[6 empty] | Jamaica | 233.6867
[6 empty] | Mexico | 165.0567
[6 empty] | Netherlands Antilles | 254.2344
[6 empty] | Nicaragua | 149.469
[6 empty] | Panama | 108.5914
[6 empty] | Paraguay | 0.44255
[6 empty] | Peru | 102.4051
[6 empty] | Trinidad and Tobago | 235.593
[6 empty] | Uruguay | 100.6797
[6 empty] | Venezuela | 96.1523
[6 empty] | Other South and Central America | 291.7707
Note on A30: Statement of emissions is obligatory in the EU (Directive 2003/54/EG); in countries where emissions are not stated in the bill please check emissions facotors in the right hand table.